## cmio
Id	Designator	Footprint/Package	Quantity	Value	Notes	Supplier	Supplier Product Number	Manufacturer	Manufacturer Part Number	Datasheet URL	Cost Each	Cost Total	Cost (Per Pack)
1	J8	TFP09-2-12B	1	Micro_SD_Card_TFP09_2_12B	SD Card Slot	Aliexpress	32637089909	Centenary Materials	104554/TFP09-2-12B	URL/URL	0.055	0.055	£0.55
2	J7	Pin_Header_Straight_2x10_Pitch2.54mm_SMD	1	BANK1	2.54mm Pitch, SMD, 20-Pin	RS	673-7339	Generic	95278-101-16LF	URL	0.542	0.542	£2.71
3	C1,C2,C3,C4,C6,C7	C_0805_HandSoldering	6	4.7uF	Ceramic Cap, >6V, 0805	RS	698-3579	Generic	0805ZD475KAT2A	URL	0.027	0.162	£0.27
4	C5	C_0805_HandSoldering	1	10nF	Ceramic Cap, >6V, 0805	RS	264-4371	Generic	C0805C103K5RACTU	URL	0.019	0.019	£0.48
5	C8,C9,C11	C_0805_HandSoldering	3	0.1uF	Ceramic Cap, >6V, 0805	RS	264-4416	Generic	C0805C104K5RACTU	URL	0.027	0.081	£0.68
6	L1,L2	Neosid_Inductor_SM-NE29_SMD1008	2	2.2uH	Inductor, >500mA, 1008	RS	786-7112	Generic	LQM2HPN2R2MG0L	URL	0.2	0.4	£2.00
7	R1,R2,R6,R7,R8,R9	R_0805_HandSoldering	6	100k	Resistor, 0805	RS	223-0691	Generic	CRG0805F100K	URL	0.005	0.03	£0.25
8	R3	R_0805_HandSoldering	1	200k	Resistor, 0805	RS	832-6735	Generic	CRCW0805200KJNEA	URL	0.027	0.027	£0.27
9	R4	R_0805_HandSoldering	1	450k	Resistor, 0805	RS	708-6925	Generic	ERA6AEB4533V	URL	0.042	0.042	£0.21
10	R5	R_0805_HandSoldering	1	10k	Resistor, 0805	RS	832-6723	Generic	CRCW080510K0JNEA	URL	0.028	0.028	£0.28
11	SW1	SW_SPST_TL3342	1	Reset	Tactile Push Button	Aliexpress	32435561950	Generic	-	-	0.0113	0.0113	£1.13
12	U1,U2	SOT-23-5_HandSoldering	2	AP3417B	Buck, Adj, 1.2A, SOT-23, 5-Pin	RS	828-7463	DiodesZetex	AP3417BK-ADJTRG1	URL	0.099	0.198	£2.48
13	U3	SOT-23-5_HandSoldering	1	SP6203EM5-L-2-8/TR	LDO, 2.8V, 300mA, SOT-23, 5-Pin	RS	686-5761	EXAR	SP6203EM5-L-2-8/TR	URL	0.194	0.194	£1.94
14	U4	MSOP-8_3x3mm_Pitch0.65mm	1	AP2401	USB Power Switch, Active Low, MSOP, 8-Pin	RS	822-8830	DiodesZetex	AP2401MP-13	URL	0.081	0.081	£2.03
15	J3	Pin_Header_Straight_2x15_Pitch2.54mm	1	BANK0	2.54mm Pitch, Through hole, 30-Pin	RS	-	Generic	-	-	0	0	£0.00
16	C10,C12	CP_Tantalum_Case-A_EIA-3216-18_Hand	2	47uF	Tantalum Cap, >6V, 3216-18	RS	699-2860	AVX	TAJA476K006R	URL	0.091	0.182	£0.91
17	J6	RCA_PHONO	1	TVOUT	Video Connector	Aliexpress	32792221853	Generic	-	URL	0.099	0.099	£0.99
18	J5	CM3_Socket_SODIMM_DDR1-2_TE_1612618_NoHole_NoEndSilkS	1	CM3Lite	DDR2 DIMM Socket	RS	719-8725	TE Connectivity	1473149-4	URL	1.85	1.85	£1.85
19	J4	Molex_Right_Angle_SMT_TypeB_MicroUSB_105017_CircularOnly	2	USB_OTG/USB_POWER	USB Micro Socket	RS	848-6764	Molex	105017-0001	URL	0.356	0.712	£1.78
20	N/A		1	PCB Fabrication	Ordered with OSH Park	OSH Park	-	-	-	URL	4.54666666666667	4.54666666666667	£13.64

				Total cost (for required quantity):		£9.26
				Total cost (actual):		£34.43